## Sheet1
A0002 Full Flight Computer BOM
Project: | Full Feature Flight Computer
Revision: | 1.0
Date: | 2023-06-11
Author: | Colton Acosta
Qty | Component | Manufacturer | Part Number | Designator | Footprint | Footprint Type | Price per Unit | Data Sheet | Source | Alternate Parts | Other
1 | ARM Cortex-M7 Microcontroller 100-LQFP | STMicroelectronics | STM32H750VBT6 | U1 | 100-LQFP | SMD | 17.06 | STM32H750VBT6 | LCSC
11 | CAP CER 0.1UF 10V X7R 0402 | Samsung Electro-Mechanics | CL05B104KP5NNNC | C2, C3, C5, C6, C7, C8, C15, C16, C17, C18, C19, C25 | 0402 | SMD | 0.1 |  CL05B104KP5NNNC | Digikey |  | Decoupling Capacitors
1 | IC REG LINEAR 3.3V 300MA SOT89-3 | Diodes Incorporated | AP7370-33Y-13 | U2 | SOT89-3 | SMD | 0.42 | AP7370-33Y-13 | Digikey |  | 3.3V Regulator
1 | LED GREEN CLEAR SMD | Lite-On Inc. | LTST-C191KGKT | D5 | 0603 | SMD | 0.26 | LTST-C191KGKT | Digikey |  | Power Supply Indication LED
2 | RES SMD 240 OHM 1% 1/10W 0402 | Panasonic Electronic Components | ERJ-2RKF2400X | R3, R6 | 0402 | SMD | 0.13 | ERJ-2RKF2400X | Digikey
2 | CAP CER 2.2UF 10V X5R 0402 | Samsung Electro-Mechanics | CL05A225MP5NSNC | C4, C9 | 0402 | SMD | 0.15 | CL05A225MP5NSNC | Digikey
6 | CAP CER 1UF 6.3V X5R 0402 | YAGEO | CC0402KRX5R5BB105 | C10, C20, C21, C22, C23, C24 | 0402 | SMD | 0.11 | CC0402KRX5R5BB105 | Digikey
1 | External Flash | Microchip | SST25VF040B-50-4I-S2AE-T | U7 | 8-SOIC | SMD | 0.92 | SST25VF040B-50-4I-S2AE-T | Digikey | SST25VF040B-50-4I-S2AF-T
1 | IC USB-TO-UART BRIDGE 28VQFN | Silicon Labs | CP2102-GMR | U8 | QFN-28 | SMD | 3.24 | CP2102-GMR | LCSC
4 | POWER MOSFET N-CH 30V 2A TSMT5 | Rohm Semiconductor | QS5U17TR | Q1, Q2, Q3, Q4 | TSOT-23-5 | SMD | 0.63 | QS5U17TR | Digikey |  | Ignition MOSFETs
1 | St-Link V2 Programmer | STMicroelectronics | St-LINK V2 |  |  |  | 25.31 | St-LINK V2 | ST
1 | TVS DIODE 5.5VWM 8.5VC SOT23-5 | Littelfuse Inc. | SP0504BAHTG | D6 | SOT23-5 | SMD | 0.95 | SP0504BAHTG | Digikey
6 | RES 100K OHM 1% 1/16W 0402 | YAGEO | RC0402FR-07100KL | R13, R14, R15, R16, R22, R25 | 0402 | SMD | 0.1 | RC0402FR-07100KL | Digikey
1 | CAP CER 4.7UF 6.3V X5R 0402 | Murata Electronics | GRM155R60J475ME47D | C1 | 0402 | SMD | 0.12 | GRM155R60J475ME47D | Digikey |  | MCU decoupling capacitor
2 | RES 82 OHM 1% 1/16W 0402 | YAGEO | RC0402FR-0782RL | R1, R2 | 0402 | SMD | 0.1 | RC0402FR-0782RL | Digikey |  | Blue/Green Current Limiting LEDs
1 | LED RGB CLEAR 4PLCC SMD | CreeLED, Inc. | CLMVC-FKA-CL1D1L71BB7C3C3 | D1 |  | SMD | 0.19 | CLMVC-FKA-CL1D1L71BB7C3C3 | Digikey
3 | RES 4.7K OHM 5% 1/16W 0402 | YAGEO | RC0402JR-074K7L | R10, R16, R26 | 0402 | SMD | 0.1 | RC0402JR-074K7L | Digikey
1 | CONN RCPT USB2.0 MICRO B SMD R/A | Amphenol ICC (FCI) | 10118194-0001LF | P6 | SMD/Through-hole | SMD/Through-hole | 0.48 | 10118194-0001LF | Digikey
13 | RES SMD 10K OHM 1% 1/16W 0402 | Samsung Electro-Mechanics | RC1005F103CS | R5, R7, R8, R9, R11, R17, R18, R19, R20, R21, R24, R27, R28 | 0402 | SMD | 0.1 | RC1005F103CS | Digikey
1 | IMU ACCEL/GYRO I2C/SPI 14LGA | Bosch Sensortec | BMI323 | U3 | 14-VFLGA | SMD | 6.23 | BMI323 | Bosch Sensortec
1 | BUZZER PIEZO 5V 13.8MM TH | PUI Audio, Inc. | AT-1438-TWT-R | BZ1 | 2POS | Through-hole | 1.69 | AT-1438-TWT-R | Digikey
1 | SENSOR PRESSURE ABS | Bosch Sensortec | BMP390 | U5 | 10-WFLGA | SMD | 5.36 | BMP390 | Bosch Sensortec
1 | SENSOR FLIPCORE/HALL SPI 12WLCSP | Bosch Sensortec | BMM150 | U4 | 12-WLCSP | SMD | 2.34 | BMM150 | Digikey
1 | CONN HEADER VERT 6POS 1.25MM | Molex | 530470610 | P1 | 6POS | Through-hole | 0.48 | 530470610 | Digikey |  | Programming Connector
1 | PICOBLADE 6 CIRCUIT 300MM | Molex | 151340603 |  |  |  | 5.5 | 151340603 | Digikey |  | Programming Cable
1 | CRYSTAL 24.0000MHZ 12PF SMD | ECS Inc. | ECS-240-12-37B-CKY-TR | Y1 | 4-SMD, No Lead | SMD | 0.38 | ECS-240-12-37B-CKY-TR | Digikey
2 | CAP CER 4PF 50V C0G/NP0 0402 | Murata Electronics | GJM1555C1H4R0BB01D | C12, C14 | 0402 | SMD | 0.1 | GJM1555C1H4R0BB01D | Digikey
1 | RES SMD 200K OHM 1% 1/16W 0402 | Samsung Electro-Mechanics | RC1005F204CS | R23 | 0402 | SMD | 0.1 | RC1005F204CS | Digikey
1 | RES SMD 39K OHM 5% 1/10W 0402 | Panasonic Electronic Components | ERJ-2GEJ393X | R4 | 0402 | SMD | 0.1 | ERJ-2GEJ393X | Digikey |  | Battery Voltage Measurement
1 | CONN HEADER VERT 2POS 2MM | JST Sales America Inc. | B2B-PH-K-S(LF)(SN) | P2 | 2POS | Through-hole | 0.17 | B2B-PH-K-S(LF)(SN) | Digikey |  | LiPo Battery Connector
2 | CAP CER 1UF 50V X5R 0603 | Samsung Electro-Mechanics | CL10A105KB8NNNC | C11, C13 | 0603 | SMD | 0.14 | CL10A105KB8NNNC | Digikey
3 | TERM BLK 4POS SIDE ENT 3.5MM PCB | TE Connectivity AMP Connectors | 1546551-4 | P3, P4, P5 | 4POS | Through-hole | 1.6 | 1546551-4 | Digikey |  | Screw terminals
6 | MOSFET N-CH 60V 115MA SOT323 | Diodes Incorporated | 2N7002W-7-F | Q5, Q6, Q7, Q8, Q9, Q10 | SOT323 | SMD | $0.41 | 2N7002W-7-F | Digikey |  | Continuity MOSFETS
3 | DIODE SCHOTTKY 30V 1A DSN1006-2 | Nexperia USA Inc. | PMEG3010AESBYL | D2, D3, D4 | DSN1006-2 | SMD | 0.38 | PMEG3010AESBYL | Digikey |  | Power mux diodes
1 | TERM BLK 2POS SIDE ENT 3.5MM PCB | TE Connectivity AMP Connectors | 1546551-2 |  | 2POS | Through-hole | 1.34 | 1546551-2 | Digikey |  | Main Power Connector
1 | ACCELEROMETER 100G I2C/SPI 16LGA | STMicroelectronics | H3LIS100DLTR | U6 | 16-VFLGA | SMD | 4.5 | H3LIS100DLTR | Digikey |  | High-G accelerometer